## SZ-POCO BOM
N/A = part must be transferred from donor Game Boy Color
Reference | Description | Value | Package | Replacement Parts
C1 | Capacitor (Ceramic) | 18pF | 0603
C2 | Capacitor (Ceramic) | 27pF | 0603
C3 | Capacitor (Ceramic) | 0.47uF | 0603
C4 | Capacitor (Ceramic) | 22pF | 0603
C5 | Capacitor (Ceramic) | 100pF | 0603
C6 | Capacitor (Ceramic) | 100pF | 0603
C7 | Capacitor (Ceramic) | 100pF | 0603
C9 | Capacitor (Ceramic) | 0.01uF | 0603
C10 | Capacitor (Ceramic) | 0.01uF | 0603
C11 | Capacitor (Ceramic) | 0.015uF | 0603
C12 | Capacitor (Ceramic) | 33pF | 0603
C13 | Capacitor (Ceramic) | 0.01uF | 0603
C14 | Capacitor (Ceramic) | 0.047uF | 0603
C15 | Capacitor (Ceramic) | 0.047uF | 0603
C16 | Capacitor (Ceramic) | 0.047uF | 0603
C17 | Capacitor (Ceramic) | 1uF | 0603
C18 | Capacitor (Ceramic) | 1uF | 0603
C19 | Capacitor (Ceramic) | 1uF | 0603
C24 | Capacitor (Ceramic) | 0.1uF | 0603
C25 | Capacitor (Ceramic) | 1uF | 0603
C26 | Capacitor (Ceramic) | 1uF | 0603
C27 | Capacitor (Ceramic) | 1uF | 0603
C29 | Capacitor (Ceramic) | 0.01uF | 0603
C31 | Capacitor (Ceramic) | 4.7uF | 0805
C32 | Capacitor (Electrolytic) | 100uF | 6.3mmx5.4mm
C33 | Capacitor (Ceramic) | 0.01uF | 0603
C38 | Capacitor (Electrolytic) | 100uF | 5mmx5.4mm
C39 | Capacitor (Ceramic) | 1uF | 0603
C40 | Capacitor (Ceramic) | 0.1uF | 0603
C41 | Capacitor (Ceramic) | 0.01uF | 0603
C42 | Capacitor (Ceramic) | 1uF | 0603
C43 | Capacitor (Ceramic) | 0.1uF | 0603
C44 | Capacitor (Ceramic) | 0.1uF | 0603
C45 | Capacitor (Ceramic) | 0.01uF | 0603
C47 | Capacitor (Ceramic) | 150pF | 0603
D2 | Diode | 1SS355 | SOD-323F | https://www.mouser.com/ProductDetail/Taiwan-Semiconductor/1SS355-RRG?qs=KwaGCOX4wIan1KhQQrorLw%3D%3D
D3 | IR Diode | IR DIODE (PURPLE) | - | N/A
D4 | Light Emitting Diode | 3MM LED (RED) | - | https://www.mouser.com/ProductDetail/ROHM-Semiconductor/SLI-560UTT32?qs=IsRgwgmxh68HC1tfKqaaeQ%3D%3D
D5 | Diode | 1SS355 | SOD-323F | https://www.mouser.com/ProductDetail/Taiwan-Semiconductor/1SS355-RRG?qs=KwaGCOX4wIan1KhQQrorLw%3D%3D
EM1 | Filter | 1KΩ 1LN | 0603 | https://www.mouser.com/ProductDetail/Murata-Electronics/BLM18TG102TN1D?qs=9XMWi9Gg%2FIF7CHjk9LuqnA%3D%3D
EM2 | Filter | 1KΩ 1LN | 0603 | https://www.mouser.com/ProductDetail/Murata-Electronics/BLM18TG102TN1D?qs=9XMWi9Gg%2FIF7CHjk9LuqnA%3D%3D
EM3 | Filter | 1KΩ 1LN | 0603 | https://www.mouser.com/ProductDetail/Murata-Electronics/BLM18TG102TN1D?qs=9XMWi9Gg%2FIF7CHjk9LuqnA%3D%3D
EM4 | Filter | 1KΩ 1LN | 0603 | https://www.mouser.com/ProductDetail/Murata-Electronics/BLM18TG102TN1D?qs=9XMWi9Gg%2FIF7CHjk9LuqnA%3D%3D
EM5 | Filter | 1KΩ 1LN | 0603 | https://www.mouser.com/ProductDetail/Murata-Electronics/BLM18TG102TN1D?qs=9XMWi9Gg%2FIF7CHjk9LuqnA%3D%3D
EM6 | Filter | 220Ω 1LN | 0805 | https://www.mouser.com/ProductDetail/Murata-Electronics/BLM21AG221BH1D?qs=7EBvPakHacV5LnTfMURcpQ%3D%3D
EM7 | Filter | 220Ω 1LN | 0805 | https://www.mouser.com/ProductDetail/Murata-Electronics/BLM21AG221BH1D?qs=7EBvPakHacV5LnTfMURcpQ%3D%3D
EM8 | Filter | 220Ω 1LN | 0805 | https://www.mouser.com/ProductDetail/Murata-Electronics/BLM21AG221BH1D?qs=7EBvPakHacV5LnTfMURcpQ%3D%3D
EM9 | Filter | 1KΩ 1LN | 0603 | https://www.mouser.com/ProductDetail/Murata-Electronics/BLM18TG102TN1D?qs=9XMWi9Gg%2FIF7CHjk9LuqnA%3D%3D
EM10 | Filter | 800Ω 2LN | - | https://www.mouser.com/ProductDetail/Wurth-Elektronik/744235801?qs=BXmE%252BJ0Y7xaAPFG36NP9Zg%3D%3D
F1 | Fuse | ICP-S10 | 1206 | https://www.mouser.com/ProductDetail/Littelfuse/0466001.NR?qs=ar9f0rk5DXDy6tpNfF8WnQ%3D%3D
F2 | Fuse | ICP-S10 | 1206 | https://www.mouser.com/ProductDetail/Littelfuse/0466001.NR?qs=ar9f0rk5DXDy6tpNfF8WnQ%3D%3D
FB1 | Ferrite Array | 600Ω 4LN | 0603-ARC-4 | https://www.mouser.com/ProductDetail/Murata-Electronics/BLA31AG601SN4D?qs=2ahBf5rJw09FDcUVkQibEg%3D%3D
P1 | Connector | CART SLOT | - | N/A
P3 | Connector | LINK PORT | - | https://retrogamerepairshop.com/products/link-cable-replacement-port-for-gbc-gbp-gbl?_pos=1&_sid=f0ff96f6d&_ss=r&variant=41808976183468
P4 | Connector | DC PORT | - | https://www.aliexpress.us/item/3256803084290712.html
P5 | Connector | AUDIO JACK | - | N/A
P6 | Connector | LCD CONNECTOR | - | https://www.mouser.com/ProductDetail/649-62684-502100AHLF
Q2 | Transistor | 2SC4081 | SOT-323/SC-70 | https://www.mouser.com/ProductDetail/ROHM-Semiconductor/2SC4081U3HZGT106Q?qs=0lSvoLzn4L9A4K6YRtEEzA%3D%3D
Q3 | Transistor | 2SC4081 | SOT-323/SC-70 | https://www.mouser.com/ProductDetail/ROHM-Semiconductor/2SC4081U3HZGT106Q?qs=0lSvoLzn4L9A4K6YRtEEzA%3D%3D
Q4 | Transistor | 2SC4081 | SOT-323/SC-70 | https://www.mouser.com/ProductDetail/ROHM-Semiconductor/2SC4081U3HZGT106Q?qs=0lSvoLzn4L9A4K6YRtEEzA%3D%3D
Q5 | Photo Transistor | PHOTO TRANSISTOR (BLACK) | - | N/A
R1 | Resistor | 750Ω | 0603
R3 | Resistor | 18KΩ | 0603
R7 | Resistor | 750Ω | 0603
R8 | Resistor | 47KΩ | 0603
R9 | Resistor | 150Ω | 0603
R10 | Resistor | 1KΩ | 0603
R12 | Resistor | 4.7KΩ | 0603
R13 | Resistor | 200KΩ | 0603
R14 | Resistor | 2KΩ | 0603
R15 | Resistor | 1MΩ | 0603
R23 | Resistor | 33KΩ | 0603
R24 | Resistor | 33KΩ | 0603
R25 | Resistor | 1.5MΩ | 0603
R26 | Resistor | 5.6KΩ | 0603
R27 | Resistor | 100Ω | 0603
RA1 | Resistor Array | 510Ω | 0603-ARC-2 | https://www.mouser.com/ProductDetail/Panasonic/EXB-V4V511JV?qs=cttFivMKqWxwP5k5WXyjFA%3D%3D
RA2 | Resistor Array | 15Ω | 0603-ARC-2 | https://www.mouser.com/ProductDetail/Panasonic/EXB-34V150JV?qs=WwqriLBepZvENZkc7CFS2w%3D%3D
RA3 | Resistor Array | 270Ω | 0603-ARC-4 | https://www.mouser.com/ProductDetail/Panasonic/EXB-V8V271JV?qs=cttFivMKqWwCFAOwjVGCuw%3D%3D
SW1 | Switch | POWER SWITCH | - | https://www.aliexpress.us/item/3256801447242383.html
U1 | CPU | CPU | - | N/A
U2 | RAM | 256K SRAM | TSOP28 | https://www.mouser.com/ProductDetail/Alliance-Memory/AS6C62256-55STIN?qs=qaMcOsTcLd%252BNYrhCWOktRQ%3D%3D
U3 | Audio Amp | AMP-MGB | SSOP18 | N/A
U5 | DC Regulator Board | DC/DC REGULATOR | - | https://github.com/skimzor/SZ-POCO#dc-power-board
U6 | Reset IC | PST9135N | SOT-23-5 | N/A
U7 | LDO Voltage Regulator | RN5RT33A | SOT-23-5 | https://www.mouser.com/ProductDetail/863-NCP716BCSN330T1G
VR1 | Volume Potentiometer | 10KΩ x 2 | - | https://retrogamerepairshop.com/collections/gbp-accessories/products/original-contrast-and-volume-wheels-for-gbp-gbc?variant=42318786986156
X1 | Crystal Oscillator | 8.388608MHz | - | N/A
SP1 | Speaker | SPEAKER | - | https://retrogamerepairshop.com/collections/gbp-audio/products/high-quality-colored-speakers-for-gbp-gbc
+ | Battery Terminal (+) | BT+ | - | https://retrogamerepairshop.com/collections/gbc-power/products/game-boy-color-high-quality-replacement-battery-contact-terminals?variant=37508302799020
- | Battery Terminal (-) | BT- | - | https://retrogamerepairshop.com/collections/gbc-power/products/game-boy-color-high-quality-replacement-battery-contact-terminals?variant=37508302799020
UP | Tactile Button (Optional) | SKRRAAE010 | 7.5mmx7.0mm | https://www.mouser.com/ProductDetail/688-SKRRAA
DOWN | Tactile Button (Optional) | SKRRAAE010 | 7.5mmx7.0mm | https://www.mouser.com/ProductDetail/688-SKRRAA
LEFT | Tactile Button (Optional) | SKRRAAE010 | 7.5mmx7.0mm | https://www.mouser.com/ProductDetail/688-SKRRAA
RIGHT | Tactile Button (Optional) | SKRRAAE010 | 7.5mmx7.0mm | https://www.mouser.com/ProductDetail/688-SKRRAA
A | Tactile Button (Optional) | SKRRAAE010 | 7.5mmx7.0mm | https://www.mouser.com/ProductDetail/688-SKRRAA
B | Tactile Button (Optional) | SKRRAAE010 | 7.5mmx7.0mm | https://www.mouser.com/ProductDetail/688-SKRRAA
START | Tactile Button (Optional) | SKRRAAE010 | 7.5mmx7.0mm | https://www.mouser.com/ProductDetail/688-SKRRAA
SELECT | Tactile Button (Optional) | SKRRAAE010 | 7.5mmx7.0mm | https://www.mouser.com/ProductDetail/688-SKRRAA